## Table 1
REVISION HISTORY
REV | DESCRIPTION OF CHANGE |  |  |  |  | DATE |  | APPROVED
- | AS RELEASED |  |  |  |  | 5/04/2010
1 | Component placement updated Mass budget modified (40 lbs lighter) FEA models re-solved Hand calculations: floor loading, bending, tension, and shear due to overturning moment of chassis |  |  |  |  | 5/29/2010
2 | Components repositioned; FBD and FEA resolved using appropriate acceleration fields and directions Hand calculations updated including vacuum and chassis overturning moments, floor stresses |  |  |  |  | 6/20/10
SIGNATURES |  | DATE | Zero-g ElectroStatic Thruster Testbed Reflight Student Space System Fabrication Laboratory Ann Arbor, Michigan
ENG (AUTHOR)
CH (CHECKER)
APP (APPROVER) |  |  | STRESS ANALYSIS REPORT Prepared by: Duncan Miller (Lead), David Yu, Vinit Shah
STRESS (NASA)
AUTH (NASA)
|  |  | SIZE A | CAGE CODE |  |  | REPORT NO |  |  | REV 2
|  |  | SCALE: NONE |  | ORG |  |  |  | SHEET: 1 OF 51

## Table 2
d | Deformation (mm)
E | Elastic Modulus (MPa)
F | Point Load (N)
F.S. | Factor of Safety
g | gravitational acceleration (9.8 m/s2)
I | Moment of Inertia (kg*m2)
L | Length of the Beam (m)
σ | Stress due to Bending
M.S.ultimate | Margin of Safety (Ultimate)
M.S.yield | Margin of Safety (Yield)
σlimit | Maximum Stress (MPa)
σultimate | Ultimate Strength (MPa)
σyield | Yield Stress (MPa)

## Table 3
Description |  |  | Analysis |  | Minimum Margin of Safety |  |  |  | Reference
Part Description | Material | Failure Theory | Total Applied Load in lbs (1g) | Maximum Load Case | Yld.1 | Ult.2 | Max Stress (MPa) | Maximum Deflection (µm) | FEA Filenames | Report Page #(s)
Vacuum Chamber Mount Plate | 6061 Aluminum Alloy | Von- Mises | 17400 | 9-g forward | 401 | 201 | 482 | 1816 | mounting plate.wbpj | 29, 40
Thruster Mount Rod | 304 Stainless Steel | Von- Mises | 2000 | 9-g forward | 222 | 131 | 647 | 780 | .Mount_Post_Long.prt | 19
Aircraft Mounting Bracket | 6061 Aluminum Alloy | Von- Mises | 3904 | 9-g forward | 38 | 20 | 723 |  |  | 30
1010 (56 in) Top Front | 6061 Aluminum Alloy | Von- Mises | 242 | 9-g forward | 812 | 449 | 264 | 5060 | point_mass_model.wbpj | 31
1010 (56 in) Top Back | 6061 Aluminum Alloy | Von- Mises | 242 | 9-g forward | 812 | 449 | 264 | 5060 | point_mass_model.wbpj | 31
1010 (21 in) Top Left | 6061 Alumn. Alloy | Von- Mises | 94 | 9-g forward | 6144 | 3656 | 386 | 104 | point_mass_model.wbpj | 31
1010 (21 in) Top Right | 6061 Alumn. Alloy | Von- Mises | 94 | 9-g forward | 6144 | 3656 | 386 | 104 | point_mass_model.wbpj | 31
1010 (56 in) Middle Back | 6061 Alumn. Alloy | Von- Mises | 242 | 9-g forward | 812 | 449 | 2642 | 5060 | point_mass_model.wbpj | 31
1010 (21 in) Middle Right | 6061 Alumn. Alloy | Von- Mises | 94 | 9-g forward | 6144 | 3656 | 386 | 104 | point_mass_model.wbpj | 31
1010 (21 in) Middle Left | 6061 Alumn. Alloy | Von- Mises | 94 | 9-g forward | 6144 | 3656 | 386 | 104 | point_mass_model.wbpj | 31
1010 (21 in) Bottom Right | 6061 Alumn. Alloy | Von- Mises | 1229 | 9-g forward | 623 | 335 | 3335 | 104 | point_mass_model.wbpj | 31
1010 (21 in) Bottom Left | 6061 Alumn. Alloy | Von- Mises | 3689 | 9-g forward | 141 | 45 | 10010 | 104 | point_mass_model.wbpj | 31

## Table 4
1010 (21 in) Bottom | 6061 Alumn. Alloy | Von- Mises | 1227 | 9-g forward | 623 | 335 | 3335 | 104 | point_mass_model.wbpj | 31
1010 (21 in) Bottom | 6061 Alumn. Alloy | Von- Mises | 3689 | 9-g forward | 141 | 45 | 10010 | 104 | point_mass_model.wbpj | 31
1515 (56 in) Bottom Front | 6061 Alumn. Alloy | Von- Mises | 587 | 9-g forward | 1697 | 981 | 1341 | 15669 | point_mass_model.wbpj | 31
1515 (56 in) Bottom Back | 6061 Alumn. Alloy | Von- Mises | 1007 | 9-g forward | 1347 | 771 | 1665 | 15669 | point_mass_model.wbpj | 31
1515 (21 in) Bottom Left | 6061 Alumn. Alloy | Von- Mises | 243 | 9-g forward | 2334 | 1364 | 990 | 412 | point_mass_model.wbpj | 31
1515 (21 in) Bottom Right | 6061 Alumn. Alloy | Von- Mises | 243 | 9-g forward | 2334 | 1364 | 990 | 412 | point_mass_model.wbpj | 31
1515 (28 in) Vertical Beam | 6061 Alumn. Alloy | Von- Mises | 253 | 9-g forward | 7505 | 4476 | 317 | 1018 | point_mass_model.wbpj | 31
1515 (28 in) Vertical Beam | 6061 Alumn. Alloy | Von- Mises | 253 | 9-g forward | 7505 | 4476 | 317 | 1018 | point_mass_model.wbpj | 31
1515 (28 in) Vertical Beam | 6061 Alumn. Alloy | Von- Mises | 253 | 9-g forward | 7505 | 4476 | 317 | 1018 | point_mass_model.wbpj | 31
1515 (28 in) Vertical Beam | 6061 Alumn. Alloy | Von- Mises | 253 | 9-g forward | 7505 | 4476 | 317 | 1018 | point_mass_model.wbpj | 31
1530 (21 in) Bottom Left | 6061 Alumn. Alloy | Von- Mises | 5145 | 9-g forward | 1309 | 748 | 1710 | 451 | point_mass_model.wbpj | 31
1530 (21 in) Bottom Right | 6061 Alumn. Alloy | Von- Mises | 5145 | 9-g forward | 1309 | 748 | 1710 | 451 | point_mass_model.wbpj | 31
1515 (21 in) Bottom Front | 6061 Alumn. Alloy | Von- Mises | 5131 | 9-g forward | 657 | 356 | 3182 | 826 | point_mass_model.wbpj | 31
1515 (21 in) Bottom Back | 6061 Alumn. Alloy | Von- Mises | 5131 | 9-g forward | 657 | 356 | 3182 | 826 | point_mass_model.wbpj | 31
1010 (21 in) Middle | 6061 Alumn. | Von- | 570 | 9-g forward | 1459 | 838 | 1546 | 104 | point_mass_model.wbpj | 31

## Table 5
Inside C | Alloy | Mises
1010 (21 in) Middle Inside C | 6061 Alumn. Alloy | Von- Mises | 570 | 9-g forward | 1459 | 838 | 1546 | 104 | point_mass_model.wbpj | 31
1010 (21 in) Bottom Support | 6061 Alumn. Alloy | Von- Mises | 334 | 9-g forward | 2557 | 1499 | 907 | 104 | point_mass_model.wbpj | 31

## Table 6
Position | Description | Load (lbs.) in 1g | Component Mass (kg)
A | Acceleration Field | Varies | Varies
B | Vacuum Chamber | 4352 | 1974
C | Vacuum Chamber | 4352 | 1974
D | Vacuum Chamber | 4352 | 1974
E | Vacuum Chamber | 4352 | 1974
F | HV Power Supply DAQs Amplifier, Function Gen | 3091 | 1402
G | HV Power Supply DAQs Amplifier, Function Gen | 3091 | 1402
H | Piezo Switch Box, DC Power Supply, Scroll Pump, fan | 1700 | 771
I | Gauge Controller, Pump Controller | 1078 | 489
J | Piezo Switch Box, DC Power Supply, Scroll Pump, fan | 1700 | 771
K | Master Kill Switch and Wires | 300 | 136
L | Laptop | 933 | 423

## Table 7
Item | Quantity | Unit Weight (lbs) | Contingency | Mass with Contingency

## Table 8
Chassis - 80/20 + Bolts + Hardware | 1 | 735 | 5% | 7718
Chassis - Chamber Mounting Plate | 1 | 54 | 5% | 567
Chassis - Plastic Wrap | 1 | 6 | 5% | 63
Probe Setup | 1 | 10 | 20% | 1200
Shielding Mesh | 1 | 2 | 20% | 240
Mounting Rod | 1 | 10 | 20% | 1200
Thruster | 1 | 4 | 20% | 480
Vacuum System - BNC Feedthrough | 1 | 12 | 5% | 126
Vacuum System - 8" Viewport | 2 | 53 | 5% | 1113
Vacuum System – Chamber | 1 | 515 | 5% | 5408
Vacuum System - Chamber Bolts | 1 | 111 | 5% | 1166
Vacuum System - Converter Flange | 1 | 53 | 5% | 557
Vacuum System - Copper Gaskets | 1 | 13 | 5% | 137
Vacuum System – Hose | 1 | 6 | 5% | 63
Vacuum System - 6" D-Sub | 1 | 64 | 10% | 704
Vacuum System - Leak Valve | 1 | 26 | 5% | 273
Vacuum System - 8‖Blank Flange | 2 | 116 | 5% | 2436
Vacuum System - Pressure Gauge | 1 | 16 | 20% | 192
Vacuum System - Gate Valve | 1 | 12 | 5% | 1260
Vacuum System - HV Feedthrough Vacuum Sysem - Pressure gauge | 2 | 14 | 5% | 294
Controller Vacuum System - Turbo Pump | 1 | 25 | 20% | 300
Controller | 1 | 74 | 5% | 777
Vacuum System - Dry Scroll Pump | 1 | 216 | 5% | 2268
Fan | 1 | 15 | 10% | 165
DC Power Supply | 1 | 69 | 5% | 725
Piezo Switch Box | 1 | 22 | 10% | 242
Master Kill switch | 1 | 2 | 50% | 300
Grounding Rod | 1 | 15 | 5% | 158
HV Power Supply | 1 | 216 | 5% | 2268
NI USB-6255 DAQ | 1 | 27 | 10% | 297
Piezoelectric Amplifier | 1 | 256 | 5% | 2688
Function Generator | 1 | 7 | 10% | 770
Panasonic Toughbook | 1 | 9 | 5% | 945
Wiring | 1 | 10 | 15% | 1150
Systems Margin | 1 | 10 | 10% | 1100

## Table 9
Total(lbs.) | Expected Weight 367.2 | w/Contingency 396.43

## Table 10
| Beam Weight | Applied Load (N) | Applied Load (lbs) | Total Load (1 g) | Stresses from beam weight (MPa) | Stress in 6g Down (MPa) | Stress in 9g Forward (MPa) | Stresses in 2g up (MPa) | Stresses in 2 g Lateral (MPa) | Max Deflection (µm)
1010 (56 in) Top Front | 242 | 0 | 0 | 242 | 292 | 1751 | 2642 | 653 | 923 | 5060
1010 (56 in) Top Back | 242 | 0 | 0 | 242 | 292 | 1751 | 2642 | 653 | 923 | 5060
1010 (21 in) Top Left | 94 | 0 | 0 | 94 | 43 | 256 | 386 | 95 | 135 | 104
1010 (21 in) Top Right | 94 | 0 | 0 | 94 | 43 | 256 | 386 | 95 | 135 | 104
1010 (56 in) Middle Front | 242 | 0 | 0 | 242 | 292 | 1751 | 2642 | 653 | 923 | 5060
1010 (56 in) Middle Back | 242 | 0 | 0 | 242 | 292 | 1751 | 2642 | 653 | 923 | 5060
1010 (21 in) Middle Right | 94 | 0 | 0 | 94 | 43 | 256 | 386 | 95 | 135 | 104
1010 (21 in) Middle Left | 94 | 0 | 0 | 94 | 43 | 256 | 386 | 95 | 135 | 104
1010 (21 in) Bottom Right | 94 | 5011 | 1135 | 1229 | 43 | 3335 | 675 | 562 | 570 | 104
1010 (21 in) Bottom Left | 94 | 15870 | 3595 | 3689 | 43 | 10010 | 3709 | 1671 | 1673 | 104
1010 (21 in) Bottom | 94 | 5002 | 1133 | 1227 | 43 | 3335 | 675 | 562 | 570 | 104
1010 (21 in) Bottom | 94 | 15870 | 3595 | 3689 | 43 | 10010 | 3709 | 1671 | 1673 | 104
1515 (56 in) Bottom Front | 487 | 441 | 100 | 587 | 134 | 971 | 1341 | 313 | 433 | 15669
1515 (56 in) Bottom Back | 487 | 2295 | 520 | 1007 | 134 | 1665 | 1571 | 386 | 488 | 15669
1515 (21 in) Bottom Left | 243 | 0 | 0 | 243 | 110 | 151 | 990 | 221 | 331 | 412
1515 (21 in) Bottom Right | 243 | 0 | 0 | 243 | 110 | 151 | 990 | 221 | 331 | 412
1515 (28 in) Vertical Beam | 253 | 0 | 0 | 253 | 35 | 209 | 317 | 78 | 111 | 1018
1515 (28 in) Vertical Beam | 253 | 0 | 0 | 253 | 35 | 209 | 317 | 78 | 111 | 1018
1515 (28 in) Vertical Beam | 253 | 0 | 0 | 253 | 35 | 209 | 317 | 78 | 111 | 1018
1515 (28 in) Vertical Beam | 253 | 0 | 0 | 253 | 35 | 209 | 317 | 78 | 111 | 1018
1530 (21 in) Bottom Left | 501 | 20500 | 4644 | 5145 | 28 | 1710 | 379 | 290 | 297 | 451
1530 (21 in) Bottom Right | 501 | 20500 | 4644 | 5145 | 28 | 1710 | 379 | 290 | 297 | 451
1515 (21 in) Bottom Front | 487 | 20500 | 4644 | 5131 | 50 | 3182 | 697 | 540 | 551 | 826
1515 (21 in) Bottom Back | 487 | 20500 | 4644 | 5131 | 50 | 3182 | 697 | 540 | 551 | 826
1010 (21 in) Middle Inside C | 94 | 2100 | 476 | 570 | 43 | 1546 | 462 | 271 | 288 | 104
1010 (21 in) Middle Inside C | 94 | 2100 | 476 | 570 | 43 | 1546 | 462 | 271 | 288 | 104
1010 (21 in) Middle Support | 94 | 4770 | 1081 | 1175 | 43 | 3187 | 655 | 538 | 546 | 104
1010 (21 in) Bottom Support | 94 | 1059 | 240 | 334 | 43 | 907 | 412 | 174 | 198 | 104