## Sheet1
NCR-No. | 200350150
Material No. | VOLS:10257511
Design Organization Drawing and issue | D:5379957-AA
Item No. | Defect Type | Charact. No. | Serial numbers affected | Description of Nonconformance
1 | Diameter | 03019 | 44DAC02057, | Diameter 645. +/- 0.1mm is 644.86 or 0.04 under minimum. Please see attached 44DAC02057 v2 support pack fordetails.
2 | Position | 04111 | 44DAC02057, | True Position ¦0.1¦A¦B¦C¦ is 0.154 or 0.054 out of tolerance Please see attached 44DAC02057 v2 support pack for details.
3 | Position | 08000 | 44DAC02057, | 4 pos True Position 0.25¦A¦B¦C¦ is 0.628 or 0.378 out of tolerance Please see attached 44DAC02057 v2 support pack for details.
4 | Profile of a surface | 08028 | 44DAC02057, | Surface profile up to 0.25 [0.010"] ABC is 0.38 mm (MAX 0.01 to MIN -0.19) or 0.13 out of tolerance. Pleasesee attached 44DAC02057 v2 support pack for details.
5 | Thickness | 09000 | 44DAC02057, | Thickness 1.2 +/- 0.1mm is 1.389 or 0.089 over tolerance. Please see attached 44DAC02057 v2 support pack for details.